## Sheet2
Process flow | Equipment | Section | Type | Nominal throughput(unit/hour) | CAPEX($) | lifetime(year) | m | b | Gross area(m2) | Weight(kg) | Power(kW) | Availability | Performance | Yields | Yields section | Real throughput(unit/hour) | Workers | Managers | steel | aluminium | copper | aluminium silicate | rubber | plastic | silicon carbide | ceramic | glass | titanium
cathode mixing | cathode mixer | CCM | Solid.Fluid | 0.114 | 14000 | 20 | 0.93503 | -0.09691 | 8 | 12000 | 105 | 86.3% | 99.9% | 100% | 73.03% | 0.098283 | 1 | 0.1 | 11400 | 0 | 600 | 0 | 0 | 0 | 0 | 0 | 0 | 0
anode mixing | anode mixer | CCM | Solid.Fluid | 0.065359 | 14000 | 20 | 0.93503 | -0.09691 | 8 | 12000 | 105 | 86.3% | 99.9% | 100% | 73.03% | 0.056349 | 1 | 0.1 | 11400 | 0 | 600 | 0 | 0 | 0 | 0 | 0 | 0 | 0
cathode deforming | cathode deforming machine | CCM | Solid.Fluid | 0.068399 | 8000 | 20 | 0.93503 | -0.09691 | 1 | 950 | 25 | 86.3% | 99.9% | 100% | 73.03% | 0.05897 | 1 | 0.1 | 902.5 | 0 | 47.5 | 0 | 0 | 0 | 0 | 0 | 0 | 0
anode deforming | anode deforming machine | CCM | Solid.Fluid | 0.039216 | 8000 | 20 | 0.93503 | -0.09691 | 1 | 950 | 25 | 86.3% | 99.9% | 100% | 73.03% | 0.033809 | 1 | 0.1 | 902.5 | 0 | 47.5 | 0 | 0 | 0 | 0 | 0 | 0 | 0
cathode coating | cathode coating line | CCM | Solid | 0.86031 | 1000000 | 20 | 0.93503 | -0.09691 | 88.2 | 55208.4676 | 300 | 86.3% | 99.9% | 90% | 73.03% | 0.66753 | 2 | 0.2 | 47584.68 | 4228.51 | 270.27 | 0 | 2604.173 | 520.8346 | 0 | 0 | 0 | 0
anode coating | anode coating line | CCM | Solid | 0.86031 | 1000000 | 20 | 0.93503 | -0.09691 | 88.2 | 55208.4676 | 300 | 86.3% | 99.9% | 90% | 73.03% | 0.66753 | 2 | 0.2 | 47584.68 | 4228.51 | 270.27 | 0 | 2604.173 | 520.8346 | 0 | 0 | 0 | 0
membrane cutting | cutting machine | CCM | Solid | 0.14118 | 5000 | 20 | 0.93503 | -0.09691 | 10.8 | 950 | 21 | 86.3% | 99.9% | 99% | 73.03% | 0.1205 | 1 | 0.1 | 500 | 400 | 50 | 0 | 0 | 0 | 0 | 0 | 0 | 0
powder metallurgy production | Powder metallurgy production line | PTL | Solid | 0.11765 | 1500000 | 20 | 0.93503 | -0.09691 | 150 | 93891.9517 | 82 | 86.3% | 99.9% | 99% | 91.08% | 0.10041 | 2 | 0.2 | 89197.3541 | 0 | 4694.5976 | 0 | 0 | 0 | 0 | 0 | 0 | 0
PVD coating | Physical Vapor Deposition | PTL | Solid | 0.11765 | 400000 | 20 | 0.93503 | -0.09691 | 45 | 28167.5855 | 120 | 86.3% | 99.9% | 99.9% | 91.08% | 0.10133 | 2 | 0.2 | 23942.4477 | 563.3517 | 2253.4068 | 0 | 0 | 281.6759 | 0 | 563.3517 | 0 | 563.3517
carbon cloth cutting | carbon cloth coating line | PTL | Solid | 0.070588 | 5000 | 20 | 0.93503 | -0.09691 | 10.8 | 950 | 21 | 86.3% | 99.9% | 99% | 91.08% | 0.060248 | 1 | 0.1 | 500 | 400 | 50 | 0 | 0 | 0 | 0 | 0 | 0 | 0
injection molding | Injection molding production line | MEA | Solid | 0.23529 | 700000 | 20 | 0.93503 | -0.09691 | 100 | 62594.6345 | 40 | 86.3% | 99.9% | 99% | 93.02% | 0.20083 | 2 | 0.2 | 53205.4393 | 1251.8927 | 5007.5708 | 0 | 625.9463 | 625.9463 | -1 | 625.9463 | -1 | 1251.8927
Bipolar plate stamping | Bipolar plate production line | BP | Solid | 1.2941 | 1500000 | 20 | 0.93503 | -0.09691 | 100 | 62594.6345 | 54.6667 | 86.3% | 99.9% | 95% | 93.96% | 1.0599 | 2 | 0.2 | 53205.4393 | 1251.8927 | 5007.5708 | 0 | 625.9463 | 625.9463 | 0 | 625.9463 | 0 | 1251.8927
PVD coating | PVD coating | BP | Solid | 0.11765 | 400000 | 20 | 0.93503 | -0.09691 | 45 | 28167.5855 | 120 | 86.3% | 99.9% | 99.9% | 93.96% | 0.10133 | 2 | 0.2 | 23942.4477 | 563.3517 | 2253.4068 | 0 | 281.6759 | 281.6759 | 0 | 281.6759 | 0 | 563.3517
cell assembly | MEA assembly line | assembly | Solid | 0.23529 | 500000 | 20 | 0.93503 | -0.09691 | 50 | 31297.3172 | 115 | 86.3% | 99.9% | 99.5% | 99% | 0.20184 | 2 | 0.2 | 26602.7196 | 625.9463 | 2503.7854 | 0 | 312.9732 | 312.9732 | 0 | 312.9732 | 0 | 625.9463
stack assembly | stack assembly line-autumatic | assembly | Solid | 0.32471 | 1500000 | 20 | 0.93503 | -0.09691 | 100 | 62594.6345 | 34 | 86.3% | 99.9% | 99.5% | 99% | 0.27854 | 0 | 0 | 53205.4393 | 1251.8927 | 5007.5708 | 0 | 625.9463 | 625.9463 | 0 | 625.9463 | 0 | 1251.8927