## Sheet1
Process flow | Equipment | Section | Type | Nominal throughput(unit/hour) | CAPEX($) | lifetime(year) | m | b | Gross area(m2) | Weight(kg) | Power(kW) | Availability | Performance | Yields | Yields section | Real throughput(unit/hour) | Workers | Managers | steel | aluminium | copper | aluminium silicate | rubber | titanium | ceramic | plastic | silicon carbide | zinconia | tungsten carbide | glass
Tape_Casting_Semi | Tape casting | EEA | Solid.Fluid | 0.045128 | 160000 | 20 | 0.93503 | -0.09691 | 60.8515 | 0 | 3 | 86.3% | 99.9% | 99.9% | 98.51% | 0.038868 | 1 | 0.1 | 0 | 0 | 0 | 0 | 0 | 0 | 0 | 0 | 0 | 0 | 0 | 0
Cutting | Cutting | EEA | Solid | 0.65068 | 650000 | 20 | 0.93503 | -0.09691 | 20.5316 | 945 | 5 | 86.3% | 99.9% | 99.9% | 98.51% | 0.56042 | 0 | 0 | 500 | 400 | 45 | 0 | 0 | 0 | 0 | 0 | 0 | 0 | 0 | 0
Screen_Printer_Semi | Screen pinter | EEA | Solid.Fluid | 0.10495 | 60000 | 20 | 0.93503 | -0.09691 | 29.8219 | 2640 | 3 | 86.3% | 99.9% | 99.9% | 98.51% | 0.09039 | 0 | 0 | 1584 | 528 | 264 | 0 | 0 | 0 | 0 | 264 | 0 | 0 | 0 | 0
Reflow_Oven_Semi | Reflow oven | EEA | Solid | 0.10495 | 25000 | 20 | 0.93503 | -0.09691 | 6 | 12354 | 15 | 86.3% | 99.9% | 99.9% | 98.51% | 0.09039 | 0 | 0 | 7704.1 | 1531.4 | 1515.7 | 1500 | 40 | 0 | 0 | 0 | 62.8 | 0 | 0 | 0
PCB_Conveyer | PCB conveyer | EEA | Solid | 0.10495 | 3595 | 20 | 0.93503 | -0.09691 | 2.4 | 0 | 0.1 | 86.3% | 99.9% | 99.9% | 98.51% | 0.09039 | 0 | 0 | 0 | 0 | 0 | 0 | 0 | 0 | 0 | 0 | 0 | 0 | 0 | 0
PCB_Loader | PCB loader | EEA | Solid | 0.10495 | 10695 | 20 | 0.93503 | -0.09691 | 4.2 | 0 | 0.3 | 86.3% | 99.9% | 99.9% | 98.51% | 0.09039 | 0 | 0 | 0 | 0 | 0 | 0 | 0 | 0 | 0 | 0 | 0 | 0 | 0 | 0
Kiln_Semi | Kiln | EEA | Solid | 0.017212 | 289109 | 20 | 0.93503 | -0.09691 | 57.7857 | 314 | 240 | 86.3% | 99.9% | 99.9% | 98.51% | 0.014824 | 1 | 0.1 | 204.1 | 31.4 | 15.7 | 0 | 0 | 0 | 0 | 0 | 62.8 | 0 | 0 | 0
Stamper_Semi | Stamper | Interconnect | Solid | 0.12594 | 480000 | 20 | 0.93503 | -0.09691 | 71.907 | 18000 | 17 | 86.3% | 99.9% | 99.9% | 99.2% | 0.10847 | 1 | 0.1 | 10800 | 3600 | 1800 | 0 | 1800 | 0 | 0 | 0 | 0 | 0 | 0 | 0
Pick_Place_Robot | Pick robot | Interconnect | Solid | 0.12594 | 165000 | 20 | 0.93503 | -0.09691 | 0 | 0 | 2 | 86.3% | 99.9% | 99.9% | 99.2% | 0.10847 | 0 | 0 | 0 | 0 | 0 | 0 | 0 | 0 | 0 | 0 | 0 | 0 | 0 | 0
Dryer_Semi | dryer | Interconnect | Solid | 0.12594 | 500000 | 20 | 0.93503 | -0.09691 | 0 | 12040 | 10 | 86.3% | 99.9% | 99.9% | 99.2% | 0.10847 | 0 | 0 | 7500 | 1500 | 1500 | 1500 | 40 | 0 | 0 | 0 | 0 | 0 | 0 | 0
PVD_Semi | PVD | Interconnect | Solid | 0.12594 | 1920000 | 20 | 0.93503 | -0.09691 | 0 | 1200 | 504 | 86.3% | 99.9% | 99.9% | 99.2% | 0.10847 | 0 | 0 | 480 | 240 | 120 | 0 | 0 | 120 | 120 | 120 | 0 | 0 | 0 | 0
Inspection | Inspection line | Interconnect | Solid | 0.12594 | 250000 | 20 | 0.93503 | -0.09691 | 0 | 0 | 10 | 86.3% | 99.9% | 99.9% | 99.6% | 0.10847 | 0 | 0 | 0 | 0 | 0 | 0 | 0 | 0 | 0 | 0 | 0 | 0 | 0 | 0
Annealing_Semi | Annuealing line | Glass Seal | Solid | 0.013496 | 1200000 | 20 | 0.93503 | -0.09691 | 36.6967 | 314 | 67 | 86.3% | 99.9% | 99.9% | 99.6% | 0.011624 | 1 | 0.1 | 204.1 | 31.4 | 15.7 | 0 | 0 | 0 | 0 | 0 | 62.8 | 0 | 0 | 0
Assembly_Semi | assembly line | Assembly | Solid | 5.8352 | 400000 | 20 | 0.93503 | -0.09691 | 94.7611 | 2540 | 34 | 86.3% | 99.9% | 99.9% | 99.8% | 5.0257 | 1 | 0.1 | 1774 | 383 | 129 | 0 | 0 | 0 | 0 | 254 | 0 | 0 | 0 | 0
Test_Semi | Testing line | Assembly | Solid | 0.018198 | 700000 | 20 | 0.93503 | -0.09691 | 23.4116 | 0 | 30 | 86.3% | 99.9% | 99.9% | 99.8% | 0.015674 | 0 | 0 | 0 | 0 | 0 | 0 | 0 | 0 | 0 | 0 | 0 | 0 | 0 | 0